## FC_001
Comment | Description | Designator | Package | Item Number | Quantity
2.5mm pitch 10mm Male header | As per sample | BOOT1 | 2mm 2 pin header |  | 1
2.2uF/16V | SMD capacitor | C1 | 603 |  | 1
10u/25V | SMD capacitor | C2 | 603 |  | 1
20pF/16V | SMD capacitor | C3, C8, C9, C10 | 603 |  | 4
0.1uF/50V | SMD capacitor | C4, C5, C6, C12 | 603 |  | 4
0.1uF/50V | SMD capacitor | C7, C15, C16, C18, C21, C22, C23, C25 | 603 |  | 8
1u/16V |  | C11 | 603 |  | 1
47u/16V |  | C13, C14 | 603 |  | 2
0.22u/16V | N.C | C17, C20 | 603 |  | 2
220pF/16V | N.C | C19 | 603 |  | 1
0.1uf/50V |  | C24, C26 | 603 |  | 2
470uF/25V | 470ÂµF 25V Aluminum Electrolytic Capacitors Radial, Can - SMD 2000 Hrs @ 105Â°C | C27 | CAP_EEEFK1E471P |  | 1
POWER IN | N.C | CN1 | 2mm 2 pin header |  | 1
SMd blue led | N.C | D1 | 603 |  | 1
SMD green led | N.C | D2 | 603 |  | 1
SS34 | 3A, 40V, Schottky Rectifier | D3, D4 | SMB |  | 2
RT9080-33GJ5 | Linear Voltage Regulator IC Positive Fixed 1 Output 600mA TSOT-23-5 | IC1 | SOT-23-5 |  | 1
6 pin type C usb connector | Type C, USB | J1 |  |  | 1
2.54mm pitch 10mm height | As per sample | J2 | 2.5mm pitch 4_pin header |  | 1
GPS | Relimate Connector | J3 | 2.5mm pitch 4_pin header |  | 1
i-BUS/SBUS/PPM Receiver | Relimate Connector | J4 | 2.5mm pitch 4_pin header |  | 1
10uH | N.C | L1 | 603 |  | 1
68uH/5A | As per sample | L2 | CDH Series SMD power Inductor |  | 1
2.5mm relimate connector | As per sample | MOTOR 1, MOTOR 2, MOTOR 3, MOTOR 4, MOTOR 5, MOTOR 6 | 3 pin male |  | 6
NC | N.C | R1 | 603 |  | 1
10K | SMD resistor | R2, R5 | 603 |  | 2
10E | SMD resistor | R3, R4, R7 | 603 |  | 3
1K | SMD resistor | R6, R17 | 603 |  | 2
4.7K | SMD resistor | R8, R9, R10, R11, R12, R13, R14, R15, R16, R18 | 603 |  | 10
STM32F411CEU6 | Microcontroller | U1 | QFN-40 |  | 1
W25Q32JVSSIQ | FLASH - NOR Memory IC | U2 | SOIC-8 |  | 1
MPU-6050 | MPU-6050 series Accelerometer | U3 | QFN50P400X400X95-24N |  | 1
MAGNETIC-HMC5883L(PLCC16) | HMC5883L HMC Magnetic, Digital Compass Sensor Evaluation Board | U4 | PLCC16-0.5-3X3MM |  | 1
BME280 | DIGITAL HUMIDITY, PRESSURE AND TEMPERATURE SENSOR | U5 | PSON65P250X250X100-8N |  | 1
LM2596ADJ | Adjustable voltage regulator | U6 | LM2596ADJ |  | 1
BMP280 | BMP280 Absolute Barometric Pressure Sensor | U? | XDCR_BMP280 |  | 1
32.768KHz | 16MHz Â±30ppm Crystal | Y1 | XTAL_ECS-160-S-4X |  | 1
8MHz | 16MHz Â±30ppm Crystal | Y2 | XTAL_ECS-160-S-4X |  | 1